## mix summary
Aggregate properties SUMMARY
|  | Fine Agg. | Coarse Agg. | Cement
Bulk Specific Gravity | (SSD) |  |  | 3.15
Dry rodded unit weight | (pcf) | ----
Fineness Modulus |  |  | ----
Absorption Capacity | %
Moisture Content | % | 0% | 0% | in the lab, it's dry!
Maximum Coarse Aggregate Size |  | ---- | 1" | nominally
Target qualities for the concrete mix
Design Strength | 28 day |  | psi
Target Slump |  |  | inches
Water / Cement Ratio
Air Entrainment |  |  | %
Superplasticizer | Y or N
Mix proportions SUMMARY (a full set of mix design calculations are required)
|  | Weight / | Weight / | Aggregate
|  | CY | 1.6 CF batch | moisture
|  | lbs | lbs | adjustment
Water |  |  |  |  | lbs extra water
Cement |  |  |  | ----
Fine Aggregate |  |  |  |  | + / - lbs water
Coarse Aggregate |  |  |  |  | + / - lbs water
Air |  |  |  | ----
Total
|  | approx 3900 | approx 240
Air Entraining (dosage of 30 ml / 100 lb cement) |  |  |  | ml
Superplasticizer (dosage of 80 ml / 100 lb cement) |  |  |  | ml
As mixed properties (when the concrete is actually made)
|  | without superplasticizer |  | with superplasticizer
Slump | in.
Air Content (by pressure) | %
Air Content (by volume) | % | ----------------
Wet Unit Weight | lbs/cf
Weight | lbs
Volume | cf
(you won't fill in all these numbers)